## Page 52 oC
CONE 07
Slow Bisque Firing Profile for cone |  |  | 07 | 975°C |  | Slow Glaze Firing Profile
Segment | Rate°C /hr | Temperature°C | Hold | Time in Hours | Segment | Rate°C /hr | Temperature °C | Hold | Time Hours
3 | 26.6667 | 121.1111 |  | 2.25 | 5 | 65.5556 | 121.1111 |  | 1.2
4 | 93.3333 | 537.7778 |  | 3.75 | 6 | 204.4444 | 836.1111 |  | 3.22
5 | 37.7778 | 593.3333 |  | 1 | 7 | 48.8889 | 975 |  | 2.08
6 | 82.2222 | 836.1111 |  | 2.43
7 | 26.6667 | 975 | 0 | 3.13 |  |  |  | 0
. |  |  | Total | 12.55 |  |  |  | Total | 6.5
| Fast Bisque Firing Profile |  |  |  |  | Fast Glaze Firing Profile
Segment | Rate°C /hr | Temperature°C | Hold | Time in Hours | Segment | Rate°C /hr | Temperature °C | Hold | Time Hours
3 | 48.8889 | 121.1111 |  | 1.5 | 6 | 298.8889 | 836.1111 |  | 2.57
4 | 148.8889 | 537.7778 |  | 2.5 | 7 | 93.3333 | 975 |  | 1.25
5 | 65.5556 | 593.3333 |  | 0.67
6 | 82.2222 | 836.1111 |  | 2.43
7 | 42.2222 | 975 | 0 | 2.31 |  |  |  | 0
|  |  | Total | 9.41 |  |  |  | Total | 3.82

## Page 53 oC
CONE O6
Slow Bisque Firing Profile for cone |  |  | 06 | 993°C |  | Slow Glaze Firing Profile
Segment | Rate°C /hr | Temperature°C | Hold | Time in Hours | Segment | Rate°C /hr | Temperature °C | Hold | Time Hours
3 | 26.6667 | 121.1111 |  | 2.25 | 5 | 65.5556 | 121.1111 |  | 1.2
4 | 200 | 537.7778 |  | 3.75 | 6 | 204.4444 | 853.8889 |  | 3.3
5 | 100 | 593.3333 |  | 1 | 7 | 48.8889 | 992.7778 |  | 2.08
6 | 180 | 853.8889 |  | 2.61
7 | 80 | 992.7778 | 0 | 3.13 |  |  |  | 0
|  |  | Total | 12.73 |  |  |  | Total | 6.58
| Fast Bisque Firing Profile |  |  |  |  | Fast Glaze Firing Profile
Segment | Rate°C /hr | Temperature°C | Hold | Time in Hours | Segment | Rate°C /hr | Temperature °C | Hold | Time Hours
3 | 48.8889 | 121.1111 |  | 1.5 | 6 | 298.8889 | 853.8889 |  | 2.63
4 | 148.8889 | 537.7778 |  | 2.5 | 7 | 93.3333 | 992.7778 |  | 1.25
5 | 65.5556 | 593.3333 |  | 0.67
6 | 82.2222 | 853.8889 |  | 2.61
7 | 42.2222 | 992.7778 | 0 | 2.31 |  |  |  | 0
|  |  | Total | 9.59 |  |  |  | Total | 3.88
CONE 05
Slow Bisque Firing Profile for cone |  |  | 05 | 1033°C |  | Slow Glaze Firing Profile
Segment | Rate°C /hr | Temperature°C | Hold | Time in Hours | Segment | Rate°C /hr | Temperature °C | Hold | Time Hours
3 | 26.6667 | 121.1111 |  | 2.25 | 5 | 65.5556 | 121.1111 |  | 1.2
4 | 93.3333 | 537.7778 |  | 3.75 | 6 | 204.4444 | 893.8889 |  | 3.48
5 | 37.7778 | 593.3333 |  | 1 | 7 | 48.8889 | 1032.7778 |  | 2.08
6 | 82.2222 | 893.8889 |  | 3.01
7 | 26.6667 | 1032.7778 | 0 | 3.13 |  |  |  | 0
|  |  | Total | 13.13 |  |  |  | Total | 6.76
| Fast Bisque Firing Profile |  |  |  |  | Fast Glaze Firing Profile
Segment | Rate°C /hr | Temperature°C | Hold | Time in Hours | Segment | Rate°C /hr | Temperature °C | Hold | Time Hours
3 | 48.8889 | 121.1111 |  | 1.5 | 6 | 298.8889 | 893.8889 |  | 2.75
4 | 148.8889 | 537.7778 |  | 2.5 | 7 | 93.3333 | 1032.7778 |  | 1.25
5 | 65.5556 | 593.3333 |  | 0.67
6 | 82.2222 | 893.8889 |  | 3.01
7 | 42.2222 | 1032.7778 | 0 | 3.13 |  |  |  | 0
|  |  | Total | 10.81 |  |  |  | Total | 4

## Page 54 oC
CONE O4
Slow Bisque Firing Profile for cone |  |  | 4 | 1052°C |  | Slow Glaze Firing Profile
Segment | Rate°C /hr | Temperature°C | Hold | Time in Hours | Segment | Rate°C /hr | Temperature °C | Hold | Time Hours
3 | 26.6667 | 121.1111 |  | 2 | 5 | 65.5556 | 121.1111 |  | 1
4 | 93.3333 | 537.7778 |  | 4 | 6 | 204.4444 | 913.3333 |  | 4
5 | 37.7778 | 593.3333 |  | 1 | 7 | 48.8889 | 1052.2222 |  | 2
6 | 82.2222 | 913.3333 |  | 3
7 | 26.6667 | 1052.2222 | 0 | 3 |  |  |  | 0
|  |  | Total | 13 |  |  |  | Total | 7
| Fast Bisque Firing Profile |  |  |  |  | Fast Glaze Firing Profile
Segment | Rate°C /hr | Temperature°C | Hold | Time in Hours | Segment | Rate°C /hr | Temperature °C | Hold | Time Hours
3 | 48.8889 | 121.1111 |  | 2 | 6 | 298.8889 | 913.3333 |  | 3
4 | 148.8889 | 537.7778 |  | 3 | 7 | 93.3333 | 1052.2222 |  | 1
5 | 65.5556 | 593.3333 |  | 1
6 | 82.2222 | 913.3333 |  | 3
7 | 42.2222 | 1052.2222 | 0 | 2 |  |  |  | 0
|  |  | Total | 11 |  |  |  | Total | 4
CONE 5
Slow Bisque Firing Profile for cone |  |  | 5 | 1185°C |  | Slow Glaze Firing Profile
Segment | Rate°C /hr | Temperature°C | Hold | Time in Hours | Segment | Rate°C /hr | Temperature °C | Hold | Time Hours
3 | 26.6667 | 121.1111 |  | 2.25 | 5 | 65.5556 | 121.1111 |  | 1.2
4 | 93.3333 | 537.7778 |  | 3.75 | 6 | 204.4444 | 1046.1111 |  | 4.16
5 | 37.7778 | 593.3333 |  | 1 | 7 | 48.8889 | 1185 |  | 2.08
6 | 82.2222 | 1046.1111 |  | 4.43
7 | 26.6667 | 1185 | 0 | 3.13 |  |  |  | 0
|  |  | Total | 14.66 |  |  |  | Total | 7.44
| Fast Bisque Firing Profile |  |  |  |  | Fast Glaze Firing Profile
Segment | Rate°C /hr | Temperature°C | Hold | Time in Hours | Segment | Rate°C /hr | Temperature °C | Hold | Time Hours
3 | 48.8889 | 121.1111 |  | 1.5 | 6 | 298.8889 | 1046.1111 |  | 3.24
4 | 148.8889 | 537.7778 |  | 2.5 | 7 | 93.3333 | 1185 |  | 1.25
5 | 65.5556 | 593.3333 |  | 0.67
6 | 82.2222 | 1046.1111 |  | 4.53
7 | 42.2222 | 1185 | 0 | 2.31 |  |  |  | 0
|  |  | Total | 11.51 |  |  |  | Total | 4.49

## Page 55 oC
CONE 6
Slow Bisque Firing Profile for cone |  |  | 6 | 1204°C |  | Slow Glaze Firing Profile
Segment | Rate°C /hr | Temperature°C | Hold | Time in Hours | Segment | Rate°C /hr | Temperature °C | Hold | Time Hours
3 | 26.6667 | 121.1111 |  | 2.25 | 5 | 65.5556 | 121.1111 |  | 1.2
4 | 93.3333 | 537.7778 |  | 3.75 | 6 | 204.4444 | 1065 |  | 4.25
5 | 37.7778 | 593.3333 |  | 1 | 7 | 48.8889 | 1203.8889 |  | 2.08
6 | 82.2222 | 1065 |  | 4.72
7 | 26.6667 | 1203.8889 | 0 | 3.13 |  |  |  | 0
|  |  | Total | 14.85 |  |  |  | Total | 7.53
| Fast Bisque Firing Profile |  |  |  |  | Fast Glaze Firing Profile
Segment | Rate°C /hr | Temperature°C | Hold | Time in Hours | Segment | Rate°C /hr | Temperature °C | Hold | Time Hours
3 | 48.8889 | 121.1111 |  | 1.5 | 6 | 298.8889 | 1065 |  | 3.3
4 | 148.8889 | 537.7778 |  | 2.5 | 7 | 93.3333 | 1203.8889 |  | 1.25
5 | 65.5556 | 593.3333 |  | 0.67
6 | 82.2222 | 1065 |  | 4.72
7 | 42.2222 | 1203.8889 | 0 | 2.31 |  |  |  | 0
|  |  | Total | 11.7 |  |  |  | Total | 4.55
CONE 7
Slow Bisque Firing Profile for cone |  |  | 7 | 1220 °C |  | Slow Glaze Firing Profile
Segment | Rate°C /hr | Temperature°C | Hold | Time in Hours | Segment | Rate°C /hr | Temperature °C | Hold | Time Hours
3 | 26.6667 | 121.1111 |  | 2.25 | 5 | 65.5556 | 121.1111 |  | 1.2
4 | 93.3333 | 537.7778 |  | 3.75 | 6 | 204.4444 | 1081.1111 |  | 4.32
5 | 37.7778 | 593.3333 |  | 1 | 7 | 48.8889 | 1220 |  | 2.08
6 | 82.2222 | 1081.1111 |  | 4.88
7 | 26.6667 | 1220 | 0 | 3.13 |  |  |  | 0
|  |  | Total | 15 |  |  |  | Total | 7.6
| Fast Bisque Firing Profile |  |  |  |  | Fast Glaze Firing Profile
Segment | Rate°C /hr | Temperature°C | Hold | Time in Hours | Segment | Rate°C /hr | Temperature °C | Hold | Time Hours
3 | 48.8889 | 121.1111 |  | 1.5 | 6 | 298.8889 | 1081.1111 |  | 3.35
4 | 148.8889 | 537.7778 |  | 2.5 | 7 | 93.3333 | 1220 |  | 1.25
5 | 65.5556 | 593.3333 |  | 0.67
6 | 82.2222 | 1081.1111 |  | 4.88
7 | 42.2222 | 1220 | 0 | 2.31 |  |  |  | 0
|  |  | Total | 11.86 |  |  |  | Total | 4.6

## Page 56 oC
CONE 10
Slow Bisque Firing Profile for cone |  |  | 10 | 1285 °C |  | Slow Glaze Firing Profile
Segment | Rate°C /hr | Temperature °C | Hold | Time in Hours | Segment | Rate°C /hr | Temperature °C | Hold | Time Hours
3 | 26.6667 | 121.1111 |  | 2 | 5 | 65.5556 | 121.1111 |  | 1
4 | 93.3333 | 537.7778 |  | 4 | 6 | 204.4444 | 1146.1111 |  | 5
5 | 37.7778 | 593.3333 |  | 1 | 7 | 48.8889 | 1285 |  | 2
6 | 82.2222 | 1146.1111 |  | 6
7 | 26.6667 | 1285 | 0 | 3 |  |  |  | 0
|  |  | Total | 16 |  |  |  | Total | 8
| Fast Bisque Firing Profile |  |  |  |  | Fast Glaze Firing Profile
Segment | Rate°C /hr | Temperature°C | Hold | Time in Hours | Segment | Rate°C /hr | Temperature °C | Hold | Time Hours
3 | 48.8889 | 121.1111 |  | 2 | 6 | 298.8889 | 1146.1111 |  | 4
4 | 148.8889 | 537.7778 |  | 3 | 7 | 93.3333 | 1285 |  | 1
5 | 65.5556 | 593.3333 |  | 1
6 | 82.2222 | 1146.1111 |  | 6
7 | 42.2222 | 1285 | 0 | 2 |  |  |  | 0
|  |  | Total | 13 |  |  |  | Total | 5

## Page 52 oF
DYNATROL REFERENCE MANUAL (Blue 700- Rev s.o)
APPENDIXE
EASY-FIRE TEMPERATURE PROFILES
These charts tell what the EASY-FIRE programs do to your kiln when you choose one of them.
These charts will also be good reference points for writing your own programs in the VARY-FIRE
mode. These charts are for cones 07 through 04 and cones 5, 6, 7, and 10. Other cone numbers will
work as well in your own programs.
NOTE: No delays, preheats, or final soaks are shown. When these programs are fired the actual
final temperatures will vary as the Dynatrol adjusts itself based on how quickly it is climbing to
that final temperature. This would not be the case for VARY-FIRE programs that you develop and
input yourself. Also note that all these programs end on segment 7 rather than start on segment 1.
This is due to the way the Orton feature works in the EASY-FIRE mode and is not relevant to your
own programming in the VARY-FIRE mode. (Segment #7 in the EASY-FIRE mode is a special
segment that incorporates the Orton software and so it must be the last segment of every " EASY-
FIRE" profile). Start your VARY-FIRE profiles on segment 1.
CONE 07
Slow Bisque Firing Profile for cone |  |  | 07 | 1787 |  | Slow Glaze Firing Profile
Segment | Rate°F /hr | Temperature°F | Hold | Time in Hours | Segment | Rate°F /hr | Temperature °F | Hold | Time Hours
3 | 80 | 250 |  | 2.25 | 5 | 150 | 250 |  | 1.2
4 | 200 | 1000 |  | 3.75 | 6 | 400 | 1537 |  | 3.22
5 | 100 | 1100 |  | 1 | 7 | 120 | 1787 |  | 2.08
6 | 180 | 1537 |  | 2.43
7 | 80 | 1787 | 0 | 3.13 |  |  |  | 0
. |  |  | Total | 12.55 |  |  |  | Total | 6.5
| Fast Bisque Firing Profile |  |  |  |  | Fast Glaze Firing Profile
Segment | Rate°F /hr | Temperature°F | Hold | Time in Hours | Segment | Rate°F /hr | Temperature °F | Hold | Time Hours
3 | 120 | 250 |  | 1.5 | 6 | 570 | 1537 |  | 2.57
4 | 300 | 1000 |  | 2.5 | 7 | 200 | 1787 |  | 1.25
5 | 150 | 1100 |  | 0.67
6 | 180 | 1537 |  | 2.43
7 | 108 | 1787 | 0 | 2.31 |  |  |  | 0
|  |  | Total | 9.41 |  |  |  | Total | 3.82
NOTE: All the programs shown are written to accommodate the fastest possible empty kilns.
THE NUMBERS DO NOT REPRESENT TYPICAL KILN FIRING TIMES WITH A
LOAD. Your kiln can take considerably longer (as much as 4 times) to fire than the times
shown here.
dynatrol-instruct-700.pdf
12/1/2005 Rev:5.0
Page 52
> 2005 L&L Kiln Mfg, Inc. P.O.B 1898, Boothwyn, PA 19061 P:610.485.1789 F:610.485.4665 E:sales@hotkilns.com www.hotkilns.com

## Page 53 oF
DYNATROL REFERENCE MANUAL (Blue 700- Rev s.o)
CONE O6
Slow Bisque Firing Profile for cone |  |  | 06 | 1819°F |  | Slow Glaze Firing Profile
Segment | Rate°F /hr | Temperature°F | Hold | Time in Hours | Segment | Rate°F /hr | Temperature °F | Hold | Time Hours
3 | 80 | 250 |  | 2.25 | 5 | 150 | 250 |  | 1.2
4 | 200 | 1000 |  | 3.75 | 6 | 400 | 1569 |  | 3.3
5 | 100 | 1100 |  | 1 | 7 | 120 | 1819 |  | 2.08
6 | 180 | 1569 |  | 2.61
7 | 80 | 1819 | 0 | 3.13 |  |  |  | 0
|  |  | Total | 12.73 |  |  |  | Total | 6.58
| Fast Bisque Firing Profile |  |  |  |  | Fast Glaze Firing Profile
Segment | Rate°F /hr | Temperature°F | Hold | Time in Hours | Segment | Rate°F /hr | Temperature °F | Hold | Time Hours
3 | 120 | 250 |  | 1.5 | 6 | 570 | 1569 |  | 2.63
4 | 300 | 1000 |  | 2.5 | 7 | 200 | 1819 |  | 1.25
5 | 150 | 1100 |  | 0.67
6 | 180 | 1569 |  | 2.61
7 | 108 | 1819 | 0 | 2.31 |  |  |  | 0
|  |  | Total | 9.59 |  |  |  | Total | 3.88
CONE 05
Slow Bisque Firing Profile for cone |  |  | 5 | 1891°F f<?rjc |  | Slow Glaze Firing Profile
Segment | Rate°F /hr | Temperature°F | Hold | Time in Hours | Segment | Rate°F /hr | Temperature °F | Hold | Time Hours
3 | 80 | 250 |  | 2.25 | 5 | 150 | 250 |  | 1.2
4 | 200 | 1000 |  | 3.75 | 6 | 400 | 1641 |  | 3.48
5 | 100 | 1100 |  | 1 | 7 | 120 | 1891 |  | 2.08
6 | 180 | 1641 |  | 3.01
7 | 80 | 1891 | 0 | 3.13 |  |  |  | 0
|  |  | Total | 13.13 |  |  |  | Total | 6.76
| Fast Bisque Firing Profile |  |  |  |  | Fast Glaze Firing Profile
Segment | Rate°F /hr | Temperature°F | Hold | Time in Hours | Segment | Rate°F /hr | Temperature °F | Hold | Time Hours
3 | 120 | 250 |  | 1.5 | 6 | 570 | 1641 |  | 2.75
4 | 300 | 1000 |  | 2.5 | 7 | 200 | 1891 |  | 1.25
5 | 150 | 1100 |  | 0.67
6 | 180 | 1641 |  | 3.01
7 | 108 | 1891 | 0 | 3.13 |  |  |  | 0
|  |  | Total | 10.81 |  |  |  | Total | 4
NOTE: All the programs shown are written to accommodate the fastest possible empty kilns.
THE NUMBERS DO NOT REPRESENT TYPICAL KILN FIRING TIMES WITH A
LOAD. Your kiln can take considerably longer (as much as 4 times) to fire than the times
shown here.
dynatrol-instruct-700.pdf
12/1/2005 Rev:5.0
Page 53
© 2005 L&L Kiln Mfg, Inc. P.O.B 1898, Boothwyn, PA 19061 P:610.485.1789 F:610.485.4665 E:sales@hotkilns.com www.hotkilns.com

## Page 54 oF
DYNATROL REFERENCE MANUAL (Blue 700- Rev s.o)
CONE O4
Slow Bisque Firing Profile for cone |  |  | 4 | 1926°F {*n"c |  | Slow Glaze Firing Profile
Segment | Rate°F /hr | Temperature°F | Hold | Time in Hours | Segment | Rate°F /hr | Temperature °F | Hold | Time Hours
3 | 80 | 250 |  | 2 | 5 | 150 | 250 |  | 1
4 | 200 | 1000 |  | 4 | 6 | 400 | 1676 |  | 4
5 | 100 | 1100 |  | 1 | 7 | 120 | 1926 |  | 2
6 | 180 | 1676 |  | 3
7 | 80 | 1926 | 0 | 3 |  |  |  | 0
|  |  | Total | 13 |  |  |  | Total | 7
| Fast Bisque Firing Profile |  |  |  |  | Fast Glaze Firing Profile
Segment | Rate°F /hr | Temperature°F | Hold | Time in Hours | Segment | Rate°F /hr | Temperature °F | Hold | Time Hours
3 | 120 | 250 |  | 2 | 6 | 570 | 1676 |  | 3
4 | 300 | 1000 |  | 3 | 7 | 200 | 1926 |  | 1
5 | 150 | 1100 |  | 1
6 | 180 | 1676 |  | 3
7 | 108 | 1926 | 0 | 2 |  |  |  | 0
|  |  | Total | 11 |  |  |  | Total | 4
CONE 5
Slow Bisque Firing Profile for cone |  |  | 5 | 2165°F Kff<: |  | Slow Glaze Firing Profile
Segment | Rate°F /hr | Temperature°F | Hold | Time in Hours | Segment | Rate°F /hr | Temperature °F | Hold | Time Hours
3 | 80 | 250 |  | 2.25 | 5 | 150 | 250 |  | 1.2
4 | 200 | 1000 |  | 3.75 | 6 | 400 | 1915 |  | 4.16
5 | 100 | 1100 |  | 1 | 7 | 120 | 2165 |  | 2.08
6 | 180 | 1915 |  | 4.43
7 | 80 | 2165 | 0 | 3.13 |  |  |  | 0
|  |  | Total | 14.66 |  |  |  | Total | 7.44
| Fast Bisque Firing Profile |  |  |  |  | Fast Glaze Firing Profile
Segment | Rate°F /hr | Temperature°F | Hold | Time in Hours | Segment | Rate°F /hr | Temperature °F | Hold | Time Hours
3 | 120 | 250 |  | 1.5 | 6 | 570 | 1915 |  | 3.24
4 | 300 | 1000 |  | 2.5 | 7 | 200 | 2165 |  | 1.25
5 | 150 | 1100 |  | 0.67
6 | 180 | 1915 |  | 4.53
7 | 108 | 2165 | 0 | 2.31 |  |  |  | 0
|  |  | Total | 11.51 |  |  |  | Total | 4.49
NOTE: All the programs shown are written to accommodate the fastest possible empty kilns.
THE NUMBERS DO NOT REPRESENT TYPICAL KILN FIRING TIMES WITH A
LOAD. Your kiln can take considerably longer (as much as 4 times) to fire than the times
shown here.
dynatrol-instruct-700.pdf
12/1/2005 Rev:5.0
Page 54
© 2005 L&L Kiln Mfg, Inc. P.O.B 1898, Boothwyn, PA 19061 P:610.485.1789 F:610.485.4665 E:sales@hotkilns.com www.hotkilns.com

## Page 55 oF
DYNATROL REFERENCE MANUAL (Blue 700- Rev s.o)
CONE 6
Slow Bisque Firing Profile for cone |  |  | 6 | 2199°F tle+'c |  | Slow Glaze Firing Profile
Segment | Rate°F /hr | Temperature°F | Hold | Time in Hours | Segment | Rate°F /hr | Temperature °F | Hold | Time Hours
3 | 80 | 250 |  | 2.25 | 5 | 150 | 250 |  | 1.2
4 | 200 | 1000 |  | 3.75 | 6 | 400 | 1949 |  | 4.25
5 | 100 | 1100 |  | 1 | 7 | 120 | 2199 |  | 2.08
6 | 180 | 1949 |  | 4.72
7 | 80 | 2199 | 0 | 3.13 |  |  |  | 0
|  |  | Total | 14.85 |  |  |  | Total | 7.53
| Fast Bisque Firing Profile |  |  |  |  | Fast Glaze Firing Profile
Segment | Rate°F /hr | Temperature°F | Hold | Time in Hours | Segment | Rate°F /hr | Temperature °F | Hold | Time Hours
3 | 120 | 250 |  | 1.5 | 6 | 570 | 1949 |  | 3.3
4 | 300 | 1000 |  | 2.5 | 7 | 200 | 2199 |  | 1.25
5 | 150 | 1100 |  | 0.67
6 | 180 | 1949 |  | 4.72
7 | 108 | 2199 | 0 | 2.31 |  |  |  | 0
|  |  | Total | 11.7 |  |  |  | Total | 4.55
CONE 7
Slow Bisque Firing Profile for cone |  |  | 7 | 2228 °F iiie'c |  | Slow Glaze Firing Profile
Segment | Rate°F /hr | Temperature°F | Hold | Time in Hours | Segment | Rate°F /hr | Temperature °F | Hold | Time Hours
3 | 80 | 250 |  | 2.25 | 5 | 150 | 250 |  | 1.2
4 | 200 | 1000 |  | 3.75 | 6 | 400 | 1978 |  | 4.32
5 | 100 | 1100 |  | 1 | 7 | 120 | 2228 |  | 2.08
6 | 180 | 1978 |  | 4.88
7 | 80 | 2228 | 0 | 3.13 |  |  |  | 0
|  |  | Total | 15 |  |  |  | Total | 7.6
| Fast Bisque Firing Profile |  |  |  |  | Fast Glaze Firing Profile
Segment | Rate°F /hr | Temperature°F | Hold | Time in Hours | Segment | Rate°F /hr | Temperature °F | Hold | Time Hours
3 | 120 | 250 |  | 1.5 | 6 | 570 | 1978 |  | 3.35
4 | 300 | 1000 |  | 2.5 | 7 | 200 | 2228 |  | 1.25
5 | 150 | 1100 |  | 0.67
6 | 180 | 1978 |  | 4.88
7 | 108 | 2228 | 0 | 2.31 |  |  |  | 0
|  |  | Total | 11.86 |  |  |  | Total | 4.6
NOTE: All the programs shown are written to accommodate the fastest possible empty kilns.
THE NUMBERS DO NOT REPRESENT TYPICAL KILN FIRING TIMES WITH A
LOAD. Your kiln can take considerably longer (as much as 4 times) to fire than the times
shown here.
dynatrol-instruct-700.pdf
12/1/2005 Rev:5.0
Page 55
© 2005 L&L Kiln Mfg, Inc. P.O.B 1898, Boothwyn, PA 19061 P:610.485.1789 F:610.485.4665 E:sales@hotkilns.com www.hotkilns.com

## Page 56 oF
DYNATROL REFERENCE MANUAL (Blue 700- Rev s.o)
CONE 10
Slow Bisque Firing Profile for cone |  |  | 10 | 2345 °F iz-«r1r |  | Slow Glaze Firing Profile
Segment | Rate°F /hr | Temperature°F | Hold | Time in Hours | Segment | Rate°F /hr | Temperature °F | Hold | Time Hours
3 | 80 | 250 |  | 2 | 5 | 150 | 250 |  | 1
4 | 200 | 1000 |  | 4 | 6 | 400 | 2095 |  | 5
5 | 100 | 1100 |  | 1 | 7 | 120 | 2345 |  | 2
6 | 180 | 2095 |  | 6
7 | 80 | 2345 | 0 | 3 |  |  |  | 0
|  |  | Total | 16 |  |  |  | Total | 8
| Fast Bisque Firing Profile |  |  |  |  | Fast Glaze Firing Profile
Segment | Rate°F /hr | Temperature°F | Hold | Time in Hours | Segment | Rate°F /hr | Temperature °F | Hold | Time Hours
3 | 120 | 250 |  | 2 | 6 | 570 | 2095 |  | 4
4 | 300 | 1000 |  | 3 | 7 | 200 | 2345 |  | 1
5 | 150 | 1100 |  | 1
6 | 180 | 2095 |  | 6
7 | 108 | 2345 | 0 | 2 |  |  |  | 0
|  |  | Total | 13 |  |  |  | Total | 5
NOTE: All the programs shown are written to accommodate the fastest possible empty kilns.
THE NUMBERS DO NOT REPRESENT TYPICAL KILN FIRING TIMES WITH A
LOAD. Your kiln can take considerably longer (as much as 4 times) to fire than the times
shown here.
dynatrol-instruct-700.pdf
12/1/2005 Rev:5.0
Page 56
© 2005 L&L Kiln Mfg, Inc. P.O.B 1898, Boothwyn, PA 19061 P:610.485.1789 F:610.485.4665 E:sales@hotkilns.com www.hotkilns.com